## 914 Tools
Tool Number | Ordering Number | Description | Model | Usage
VW 123d |  | Piston ring strap | 914-4 | Compresses the piston rings so the piston can be slid into the cylinder.
VW 124a |  | Notch punch | 914-4 | Peens (stakes) the connecting-rod cap hex nuts to lock them after torquing.
VW 161a |  | Circlip spreader (Lock ring pliers) | 914-4 | Removes and installs the crankshaft/ignition-distributor drive gear locking ring (circlip).
VW 184 |  | Holding ring for driven plate (Clutch disc support rlng) | Both | Holds the clutch driven (carrier) plate while it's loosened, on Sportomatic engines.
VW 185 |  | Blower hub remover (Plate for impeller hub ) | 914-4 | Pulls the cooling-fan (blower) impeller hub off the crankshaft.
VW 190 |  | Fitting fixture for crankshaft sealing ring (impeller end) | 914-4 | Installs the new crankshaft oil seal on the blower/impeller side
VW 191 |  | Fitting fixture for crankshaft sealing ring (flywheel end) | 914-4 | Installs the new crankshaft oil seal on the flywheel side
VW 202 |  | Puller | 914-6
VW 202 a |  | Extractor Hooks
VW 207c |  | Piston pin mandrel | 914-4 | Removes and installs the piston pin (wrist pin).
VW 214f/70 |  | Connecting rod testing and friction fixture (aligning and reaming set) | 914-4 | Checks the connecting rod for squareness/twist and straightens it if required
VW 215c |  | Flywheel lock | Both | Holds the flywheel stationary while its retaining bolts are tightened
VW 228b |  | Puller for starter bushing | 914-4 | Pulls the ignition-distributor drive shaft, needle bearing, and seal out of the carrier plate/bushing
VW 261 |  | Protractor
VW 307a |  | Engine bench mount / Holder | 914-4 | Holding fixture used (screwed down at all four points) to bolt the transmission to the bench
VW 310a |  |  | 914-6 | Support stand that, with holding fixture P 209, clamps the crankshaft for checking trueness and cracks.
VW 311s |  | Valve spring depresser / pusher | 914-4 | Compresses the valve springs to install or remove the valves.
VW 313 |  | Clamping support | 914-4 | Bench clamp for engine mount
VW 402 |  | Pressure plate | 914-4 | Used with VW 409, VW 416b and VW 421 in the arbor press to remove and install the connecting-rod small-end bushing
VW 409 |  | Pressure ram | 914-4 | Press block used with VW 402, VW 416b and VW 421 to remove and install the connecting-rod small-end bushing
VW 415a |  | Tube section, 60 mm dia. | 914-4 | Press tube used with VW 427/VW 428 to fit the crankshaft distributor drive gear and its locking ring
VW 416b |  | Pipe tool (Pressure tube) | 914-4 | 1. For widening ball hub when sliding joint with sealing bellows on universal shaft 2. Press tube used with VW 402, VW 409 and VW 421 to remove and install the connecting-rod small-end bushing
VW 421 |  | Pipe tool 28 mm dia. (1.1"), use with VW 637/2 | 914-4 | Press tube used with VW 402, VW 409 and VW 416b to remove and install the connecting-rod small-end bushing.
VW 427 |  | Guide sleeve | 914-4 | Guide sleeve used with VW 415a to fit the crankshaft distributor drive gear onto its bearing.
VW 428 |  | Tapered guide sleeve | 914-4 | Tapered guide sleeve used with VW 415a to install the crankshaft locking ring/gear without damaging the bearing journal
VW 428 a |  | Guide Sleeve |  | Guide sleeve used with VW 415a and VW 161a to fit the crankshaft locking ring/distributor drive gear.
VW 457 |  | Holding bars for bearings of differential (Press adapter plates) | 914-4 | Holding rails/press adapter plates used to press the crankshaft timing gear and differential side bearings on and off
VW 612/4 |  | Engine support for garage jack | 914-4 | Engine mount that attaches to a garage jack (with extension VW 612/3) to support the engine during removal/installation
VW 659/2 |  | Dial gauge holder | 914-4 | Dial-gauge holder used to measure crankshaft end play
VW 661/2 |  | Oil cooler tester | 914-4 | Pressure-tests the oil cooler for leaks
VW 689/1 |  | Clamping plate with wear measuring instrument for valve guides | 914-4 | Clamping plate with a wear-measuring gauge used to check the valve guides for wear.
VW 783 |  | Riveting tool for clutch disk | 914-4 | Rivets the clutch-disc linings in place.
VW 798/2 |  | Actuating fixture for carburetor (self-made) | 914-4 | Actuates the carburetor throttle linkage to set idle speed
VW 801 |  | Holding plate for crankshaft / Support plate | 914-4 | Holding plate that supports the crankshaft while checking connecting-rod bearing clearance/axial play
VW 803 |  | Oil pump cover puller | 914-4 | Pulls the oil pump cover off the crankcase
P 1a (Matra P1a) |  | Electric piston heater | 914-6 | Heats engine pistons evenly to safely expand the pin boss
P 2a |  | Piston pin mandrel | 914-6 | Removes and installs the piston pin (wrist pin)
P 8 |  | Piston ring compressor 80m dia | 914-6 | Compresses the piston rings so the piston can be slid into the cylinder
P 8a |  | Piston ring compressor 82.5m dia |  | Compresses the piston rings so the piston can be slid into the cylinder
P 10b |  | Valve spring adjuster | 914-6 | Sets and checks the installed height/tension of the valve springs
P 25a | 000 721 025 10 | Calibration Dial
P 30a |  | Puller
P 69 |  | Stub Axle Gauge
P 74 |  | Screwdriver socket | 914-6 | Removes the oil pump cover cap screw
P 88 |  | Torx Head Wrenches, 6 & 8mm
P 119 |  | Allen-head adapter for cylinder head nuts | 914-6 | Removes the cylinder head nuts
P 120a |  | T -wrench for intake stacks / Swivel wrench | 914-6 | Swivel wrench used to hold/turn the intake stacks
P 12b |  | T Handle Swivel Wrench
P 140 |  | Cylinder head retainer | 914-6 | Holding nut used to keep a cylinder from shifting while cranking the engine over
P 200 |  | Valve spring compressor plate | 914-6 | Compresses the valve springs to remove and install the valves
P 201 |  | Engine bench mount | 914-6 | Engine/transmission stand adapter used to mount the unit on the repair stand
P 202 |  | Camshaft wrench | 914-6 | Holds/turns the camshaft while its sprocket nut is tightened to torque
P 203 | 000 721 203 00 | Camshaft nut adapter | 914-6 | Used with P 202 to tighten the camshaft sprocket nut to specified torque
P 206 | 000 721 206 00 | Valve guide plug gauge | 914-6 | Plug gauge used to check the valve guides for wear
P 207 | 000 721 207 00 | Dial gauge holder | 914-6 | Dial gauge holder
P 208 |  | Fan belt (V-belt) pulley wrench | 914-6 | Holds the V-belt pulley while its retaining nut is loosened or tightened
P 208b | 000 721 047 02 | Spanner wrench
P 209 | 000 721 209 00 | Crankshaft mount | 914-6 | Crankshaft holding fixture, used with support VW 310a, to clamp the crankshaft for inspection or grinding
P 212 | 000 721 212 00 | Sprocket wheel dowel extractor (Puller) | 914-6 | Pulls the sprocket-wheel dowel pin
P 213 | 000 721 213 00 | Valve feeler gauge | 914-6 | Feeler gauge used to check valve clearance
P 214 | 000 721 214 00 | Chain tensioner clamp | 914-6 | Holds the chain-tensioner piston under pretension while the tensioner is installed
P 214b | 000 721 214 20 | Adjusting ring | 914-6 | Adjusting ring fitted to the chain tensioner's aluminum piston during assembly.
P 214c | 000 721 214 30 | Gauge Ring
P 215 (use 216a) | 000 721 215 00 | Oil seal installer | 914-6 | Installs the crankshaft oil seal
P 216 | 000 721 216 00 | Oil seal installer | 914-6 | Installs a radial oil seal
P 216 | 000 721 216 10 | Oil seal installer | 914-6 | Installs a radial oil seal
P 217 | 000 721 217 00 | Heat exchanger box wrench | 914-6 | Wrench
P 218 | 000 721 218 00 | Flywheel bushing installer/driver | 914-6 | Drives in the flywheel bushing
P 221 | 000 721 221 00 | Connecting rod supports | 914-6 | Holds the connecting rods against displacement while the crankshaft bearing caps are torqued
P 222 | 000 721 222 00 | Timing chain holder/support | 914-6 | Holds the timing chain in position
P 224 |  | Adapter
P 225 | 000 721 225 00 | Synchro Engagement kit |  | Also used for 72-86 911
P 37 | 000 721 37 00 | Holding plate |  | Locks the drive shaft (pinion/ring gear) while loosening or tightening it
P 252 | 000 721 252 00 | Spanner |  | Loosens/tightens the pinion-shaft nut, and (with P 256) tightens the tapered roller bearing nut to correct torque
P 253 | 000 721 253 00 | Press plate |  | Presses the pinion and drive shafts out of the intermediate plate
P 256 | 000 721 256 00 | Holding Plate |  | Clamps the drive-shaft flange in a vise so its nut can be loosened; also used with P 252 to tighten the bearing nut.
P 258 |  | Transmission Gauge |  | Mandrel/plug gauge used with adjusting shims to set up and measure transaxle side-bearing preload.
P 259 |  | Clamp & Gauge Holder |  | Fixture/bracket used with a dial indicator to check differential/axle-flange preload or runout.
P 265b | 000 721 265 20 | Pressure Piece
P 288a |  | Alignment Fixture
P 288b |  |  |  | Holds the transverse control arm and its ball joint while it's checked/serviced.
P 290 b | 000 721 290 20 | Attachment
VW 207 |  | Mandrel |  | Mandrel used to force bushings and seals into the transmission housing (e.g. the shift-lever shaft bushing)
VW 401 |  | Thrust plate |  | Thrust plate used to support the pinion/drive shaft bearing while pressing the bearing race on or off
VW 405 |  | V-Pieces (2 parts) |  | V-block and punch used with the arbor press to press the pinion-shaft bearing race off
VW 406 |  | Pressure pin |  | Pressure pin used with the V-blocks (VW 405) to press the pinion-shaft bearing on or off
VW 407 |  | Thrust pin |  | Thrust pin used with thrust plate VW 401 to press the pinion-shaft bearing on
VW 411 |  | Thrust pin |  | Thrust pin used in the arbor press to remove/install a transmission bearing
VW 412 |  | 4 Pressure pin |  | Thrust piece used with thrust plate VW 401/VW 402 to press the drive-shaft roller bearing off and on
VW 422 |  | Tube (slotted) |  | Slotted tube used to pull the bushing and seal from the transmission housing
VW 432 |  | Thrust piece |  | Transmission
VW 472/1 |  | Thrust piece |  | Transmission
VW 472/2 |  | Tubing |  | Spacer sleeve/tubing slid onto the drive or input shaft to position it against thrust plate VW 401 while pressing the bearing race
VW 244b |  | Fitting sleeve |  | Fitting sleeve used to install the drive-shaft oil seal
VW 420 |  | Tube |  | Tube used with pressure pin VW 411 to press the tapered ball bearing on/off
VW 426 |  | Tube section |  | Tube used to pull the sealing ring and needle bearing onto the carrier plate, and to seat the bearing inner race
VW 439 |  | Guide piece (offset) |  | Offset guide piece used to press the bushing out of (and into) the shift/reversing intermediate lever
VW 442 |  | Thrust piece |  | Thrust piece used to press the bearing outer race and seal into the transmission housing
VW 449c |  | Thrust piece |  | Thrust piece used in the transmission bearing press-fit procedures (may need reconditioning)
VW 455 |  | Thrust piece |  | Thrust piece used to position and press the clutch carrier-plate's grooved ball bearing into the converter housing
VW 459/2 |  | Pipe tool |  | Thrust tube/puller used with VW 442 to press the transmission bearing outer race into the housing
VW 418a |  | Tube 31,S mm (l.24 iil) dia |  | Tube used to press the input-shaft sealing ring out (inward) of the gearbox housing
VW 771 |  | Multi ·purpose 1001 |  | Multi-purpose tool used with P 254 to pull the transmission bearing outer race
P 254 | 000 721 254 00 | Mandrel with thrust pieces (3 parts) |  | 3-part mandrel with thrust pieces used to install/remove the transmission bearing outer races
P 258 | 000 721 258 00 | Gear measuring gauge |  | Mandrel/plug gauge, with adjusting piece and bushing P 365, used to measure and set transaxle bearing preload
P 260 | 000 721 260 00 | Holding plate |  | Holding plate that slides onto the shift rods to hold the shift forks in position while they're adjusted and tightened
P 262 | 000 721 262 00 | Mandel |  | Mandrel used to install the bushings that secure the gear lock
P 263 | 000 721 263 00 | Thrust piece |  | Thrust piece used with a puller to remove and install the tapered roller bearings
P 264 | 000 721 264 00 | Thrust piece |  | Thrust piece used (with P 263) to install the tapered roller bearing
P 264b | 000 721 264 20 | Thrust piece |  | Thrust piece used (with P 263) to install the tapered roller bearing
P 351 | 000 721 351 00 | Holding plate |  | Holding plate, used with VW 307a or P 201, to bolt the transmission to the bench
P 353 | 000 721 353 00 | Thrust piece |  | Thrust piece used to press the bearing inner race off the driving shaft/intermediate plate
P 354 | 000 721 354 00 | Thrust piece |  | Thrust piece used with a puller to pull the reverse-gear wheel
P 355 | 000 721 355 00 | Holding plate |  | Holding plate used to clamp the input shaft in a vise while its retaining nut is loosened/tightened
P 356 | 000 721 356 00 | Stop Plate |  | Holding fixture used to block the universal (CV) flange while its expansion bolts are loosened/tightened.
P 357 | 000 721 357 00 | Measuring device (5 parts) |  | 5-part measuring device, with a dial-gauge holder disc, used to check axle-flange/pinion shaft setup
P 358 | 000 721 358 00 | Thrust piece |  | Thrust piece used in the transmission bearing press-fit procedures
P 359 | 000 721 359 00 | Thrust piece |  | Thrust piece used to seat the converter-housing seal and fitting sleeve
P 360 | 000 721 360 00 | Thrust piece |  | Thrust piece, used with P 364, to force in the input-shaft sealing ring
P 364 | 000 721 364 00 | Sleeve |  | Sleeve slid onto the input shaft to guide/protect the seal while it's pressed in with thrust piece P 360/P 860
P 361 | 000 721 361 00 | Thrust piece |  | Thrust piece used to force in the input-shaft needle bearing
P 362 | 000 721 362 00 | Thrust piece |  | Thrust piece used to drive the input-shaft needle bearing and seal in or out (also drives a needle bearing out of the steering housing)
P 365 | 000 721 365 00 | Bushing |  | Bushing used with plug gauge P 258 to measure transaxle bearing preload
P 66a | 000 721 66a 00 | Pulling hook |  | Pulling hook used to pull out the bushings that secure the gear locks
No. 21/2 |  | Internal puller |  | Kukko internal puller used to pull bushings/bearings (14.6-18.6mm range)
VW 637/2 |  | Hubcap puller |  | Pulls the front wheel-hub dust cap off
P 280b | 000 721 280 20 | Spanner |  | Spanner used to loosen/tighten the four-point grooved nut (e.g. on the ball joint or CV flange) / For loosening ball joint
VW 410 |  | Pressure die / Punch |  | Punch/pressure die used with VW 447f (or VW 433) to press a wheel-bearing race or seal in
VW 433 |  | Pressure piece |  | Pressure piece used with VW 410 to press the wheel-hub sealing ring in flush with the hub.
VW 447f |  | Pressure plate |  | Pressure plate used with VW 410 to press the front wheel-hub bearing in.
VW 447g |  | Pressure plate |  | Pressure plate used in the front wheel-hub bearing press-fit procedure.
VW 447h |  | Pressure plate |  | Pressure plate used with VW 407 and VW 401 to press the hub/caliper bearing.
VW 447i |  | Pressure plate
P 284b | 000 721 284 20 |  |  | Test fixture used to check the steering arm (914/6)
P 284c | 000 721 284 30 |  |  | Test fixture, screwed to the steering knuckle, used to check the steering arm
P285b |  |  |  | Adjusting gauge used to clamp the steering gear (rack) for setup/adjustment
P 286b | 000 721 286 20 |  |  | Test fixture used to check the shock-absorber strut together with the steering knuckle
P 286c | 000 721 286 30 |  |  | Test fixture used to check the shock-absorber strut together with the steering knuckle
P 379 |  | Mandrel |  | Mandrel used to drive in a bushing (e.g. the shift-lever shaft bushing).
US 8002 |  | Combination wrench |  | Combination wrench used to unscrew the shock-absorber insert
VW 266h |  | Tie rod end puller
VW 340 |  | Clamping fixture for coil springs |  | Clamps and compresses the rear coil spring for removal/installation
P 302 | 000 721 302 00 | Thrust piece |  | Thrust piece used to install the radial taper ball bearing
P 303 |  | Claws for clamping fixture VW 340 |  | Claws used with clamping fixture VW 340 to compress the rear coil spring
P 287a |  | Removing mandrel
P 297a | 000 721 297 10 |  |  | Removes the rear wheel hub
P 298b | 000 721 298 20 | Assembly fixture |  | Installs the rear wheel hub into its taper ball bearing
P 83 |  | Piston resetting fixture |  | Pushes the brake caliper pistons back into their bore
P 84 |  | Piston gauge |  | Piston gauge used to check/set the correct rotational position of the caliper piston.
P 86 | 000 721 086 00 | Pulling hook |  | Pulling hook used to pull the brake pads out of the caliper
P 87 |  | Measuring tool |  | Measures brake pad lining wear/thickness
P 299 | 000 721 299 00 | Press mandel |  | Press mandrel used to install the shift knob
P 304 |  | Local manufacture |  | Locally-made tool used to preload/position the torsion-bar spring during installation.
P 290 | 000 721 290 00 |  |  | Removes and installs the door hinge pin/bolt.
VW 438 |  | Thrust piece
VW 400 |  | Repair press
VW 674/1 |  | Multiple cross wrench (Local purchase item) |  | Cross wrench used as part of the headlamp aiming device.
P 308 |  | Offset open end wrench, 22 mm
P 408a |  | Block
P 423 |  | Pipe
VW 662/1 |  | Pressure tester